## VDAS Data
Time | AF1300T Balance |  |  | Manual Angle Input | Operating Conditions |  |  |  | Aerofoil Characteristics
Time(s) | Lift(N) | Drag(N) | Pitching Moment(Nm) | Manual Angle(°) | Atmospheric Temperature(°C) | Atmospheric Pressure(mbar) | Ambient Air Density(kg.m-3) | Calculated Windspeed(m.s-1) | Aerofoil Span(mm) | Aerofoil Chord Length(mm) | Coefficient of Lift, C L | Coefficient of Drag, C D | Pitching Moment Coefficient, CM | Lift / Drag Ratio, C L / C D
145.4 | 0.51 | 0.24 | -0.12 | -6 | 15 | 1013 | 1.23 | 15.17 | 300 | 152 | 0.08 | 0.04 | -0.12 | 2
153.1 | 0.5 | 0.25 | -0.12 | -6 | 15 | 1013 | 1.23 | 15.22 | 300 | 152 | 0.08 | 0.04 | -0.12 | 2
164.1 | 0.5 | 0.25 | -0.12 | -6 | 15 | 1013 | 1.23 | 15.22 | 300 | 152 | 0.08 | 0.04 | -0.12 | 2
99.5 | 1.35 | 0.29 | -0.11 | -4 | 15 | 1013 | 1.23 | 15.12 | 300 | 152 | 0.21 | 0.05 | -0.11 | 4.2
102.9 | 1.34 | 0.28 | -0.11 | -4 | 15 | 1013 | 1.23 | 15.22 | 300 | 152 | 0.21 | 0.04 | -0.11 | 5.25
106.3 | 1.34 | 0.29 | -0.11 | -4 | 15 | 1013 | 1.23 | 15.01 | 300 | 152 | 0.21 | 0.05 | -0.11 | 4.2
0 | 3.47 | 0.25 | -0.12 | -2 | 15 | 1013 | 1.23 | 14.84 | 300 | 152 | 0.56 | 0.04 | -0.13 | 14
6.1 | 3.45 | 0.25 | -0.12 | -2 | 15 | 1013 | 1.23 | 14.9 | 300 | 152 | 0.55 | 0.04 | -0.13 | 13.75
11.7 | 3.42 | 0.24 | -0.12 | -2 | 15 | 1013 | 1.23 | 14.84 | 300 | 152 | 0.55 | 0.04 | -0.13 | 13.75
0 | 5.08 | 0.38 | -0.14 | 0 | 15 | 1013 | 1.23 | 15.06 | 300 | 152 | 0.8 | 0.06 | -0.14 | 13.33
48.6 | 5.08 | 0.38 | -0.14 | 0 | 15 | 1013 | 1.23 | 15.22 | 300 | 152 | 0.78 | 0.06 | -0.14 | 13
56.5 | 5.12 | 0.38 | -0.14 | 0 | 15 | 1013 | 1.23 | 15.33 | 300 | 152 | 0.78 | 0.06 | -0.14 | 13
154.4 | 6.11 | 0.59 | -0.08 | 2 | 15 | 1013 | 1.23 | 15.17 | 300 | 152 | 0.95 | 0.09 | -0.08 | 10.56
164.5 | 6.09 | 0.59 | -0.08 | 2 | 15 | 1013 | 1.23 | 15.06 | 300 | 152 | 0.96 | 0.09 | -0.08 | 10.67
175.9 | 6.11 | 0.58 | -0.08 | 2 | 15 | 1013 | 1.23 | 15.17 | 300 | 152 | 0.95 | 0.09 | -0.08 | 10.56
217.7 | 7.07 | 0.67 | -0.08 | 4 | 15 | 1013 | 1.23 | 14.79 | 300 | 152 | 1.15 | 0.11 | -0.09 | 10.45
227.4 | 7.08 | 0.66 | -0.08 | 4 | 15 | 1013 | 1.23 | 14.68 | 300 | 152 | 1.17 | 0.11 | -0.09 | 10.64
245.3 | 7.1 | 0.66 | -0.08 | 4 | 15 | 1013 | 1.23 | 14.95 | 300 | 152 | 1.13 | 0.11 | -0.08 | 10.27
269.8 | 8.69 | 0.97 | -0.05 | 6 | 15 | 1013 | 1.23 | 14.57 | 300 | 152 | 1.46 | 0.16 | -0.06 | 9.13
273.4 | 8.58 | 0.87 | -0.06 | 6 | 15 | 1013 | 1.23 | 14.51 | 300 | 152 | 1.45 | 0.15 | -0.07 | 9.67
285.6 | 8.56 | 0.86 | -0.06 | 6 | 15 | 1013 | 1.23 | 14.4 | 300 | 152 | 1.47 | 0.15 | -0.07 | 9.8
305.2 | 9.87 | 2.17 | 0.03 | 8 | 15 | 1013 | 1.23 | 14.57 | 300 | 152 | 1.66 | 0.36 | 0.03 | 4.61
316.8 | 9.35 | 1.27 | -0.03 | 8 | 15 | 1013 | 1.23 | 14.34 | 300 | 152 | 1.62 | 0.22 | -0.03 | 7.36
327.8 | 9.37 | 1.25 | -0.03 | 8 | 15 | 1013 | 1.23 | 14.4 | 300 | 152 | 1.61 | 0.21 | -0.03 | 7.67
346.7 | 9.82 | 1.42 | -0.02 | 10 | 15 | 1013 | 1.23 | 14.23 | 300 | 152 | 1.73 | 0.25 | -0.02 | 6.92
356.1 | 9.74 | 1.37 | -0.03 | 10 | 15 | 1013 | 1.23 | 14.34 | 300 | 152 | 1.69 | 0.24 | -0.03 | 7.04
364.3 | 9.78 | 1.36 | -0.03 | 10 | 15 | 1013 | 1.23 | 14.28 | 300 | 152 | 1.71 | 0.24 | -0.03 | 7.13
387.3 | 9.57 | 1.59 | -0.01 | 12 | 15 | 1013 | 1.23 | 14.57 | 300 | 152 | 1.61 | 0.27 | -0.01 | 5.96
393.7 | 9.5 | 1.55 | -0.02 | 12 | 15 | 1013 | 1.23 | 14.45 | 300 | 152 | 1.62 | 0.26 | -0.02 | 6.23
402.1 | 9.55 | 1.54 | -0.02 | 12 | 15 | 1013 | 1.23 | 14.23 | 300 | 152 | 1.68 | 0.27 | -0.02 | 6.22
509.5 | 9.52 | 1.67 | -0.02 | 14 | 15 | 1013 | 1.23 | 14.23 | 300 | 152 | 1.68 | 0.29 | -0.02 | 5.79
514.1 | 9.53 | 1.66 | -0.02 | 14 | 15 | 1013 | 1.23 | 14.45 | 300 | 152 | 1.63 | 0.28 | -0.02 | 5.82
519.3 | 9.59 | 1.67 | -0.02 | 14 | 15 | 1013 | 1.23 | 14.17 | 300 | 152 | 1.7 | 0.3 | -0.02 | 5.67
608.9 | 7.51 | 3.24 | -0.12 | 16 | 15 | 1013 | 1.23 | 14.05 | 300 | 152 | 1.36 | 0.59 | -0.14 | 2.31
620.3 | 7.55 | 3.26 | -0.13 | 16 | 15 | 1013 | 1.23 | 13.88 | 300 | 152 | 1.4 | 0.6 | -0.16 | 2.33
634.5 | 7.45 | 3.22 | -0.12 | 16 | 15 | 1013 | 1.23 | 14.11 | 300 | 152 | 1.33 | 0.58 | -0.14 | 2.29
`