## VDAS Data
Time | AF1300T Balance |  |  | DTI Inputs |  |  |  | Manual Angle Input | Operating Conditions |  |  |  | Aerofoil Characteristics
Time(s) | Lift(N) | Drag(N) | Pitching Moment(Nm) | Gauge 1(mm) | Gauge 2(mm) | Gauge 3(mm) | Gauge 4(mm) | Manual Angle(°) | Atmospheric Temperature(°C) | Atmospheric Pressure(mbar) | Ambient Air Density(kg.m-3) | Calculated Windspeed(m.s-1) | Aerofoil Span(mm) | Aerofoil Chord Length(mm) | Coefficient of Lift, C L | Coefficient of Drag, C D | Pitching Moment Coefficient, CM | Lift / Drag Ratio, C L / C D
155.5 | -0.06 | 0.21 | -0.08 | -- | -- | -- | -- | -6 | 15 | 1013 | 1.23 | 15.33 | 300 | 152 | -0.01 | 0.03 | -0.08 | -0.33
169.5 | -0.07 | 0.21 | -0.08 | -- | -- | -- | -- | -6 | 15 | 1013 | 1.23 | 15.28 | 300 | 152 | -0.01 | 0.03 | -0.08 | -0.33
162.2 | -0.06 | 0.21 | -0.08 | -- | -- | -- | -- | -6 | 15 | 1013 | 1.23 | 15.17 | 300 | 152 | -0.01 | 0.03 | -0.08 | -0.33
66.9 | 0.13 | 0.22 | -0.08 | -- | -- | -- | -- | -4 | 15 | 1013 | 1.23 | 15.33 | 300 | 152 | 0.02 | 0.03 | -0.08 | 0.67
76 | 0.14 | 0.22 | -0.08 | -- | -- | -- | -- | -4 | 15 | 1013 | 1.23 | 15.01 | 300 | 152 | 0.02 | 0.03 | -0.08 | 0.67
83.7 | 0.13 | 0.22 | -0.08 | -- | -- | -- | -- | -4 | 15 | 1013 | 1.23 | 15.33 | 300 | 152 | 0.02 | 0.03 | -0.08 | 0.67
0 | 1.12 | 0.2 | -0.08 | -- | -- | -- | -- | -2 | 15 | 1013 | 1.23 | 15.22 | 300 | 152 | 0.17 | 0.03 | -0.08 | 5.67
10.6 | 1.12 | 0.2 | -0.08 | -- | -- | -- | -- | -2 | 15 | 1013 | 1.23 | 15.28 | 300 | 152 | 0.17 | 0.03 | -0.08 | 5.67
29.1 | 1.13 | 0.19 | -0.08 | -- | -- | -- | -- | -2 | 15 | 1013 | 1.23 | 15.12 | 300 | 152 | 0.18 | 0.03 | -0.08 | 6
0 | 2.98 | 0.29 | -0.08 | -- | -- | -- | -- | 0 | 15 | 1013 | 1.23 | 14.79 | 300 | 152 | 0.49 | 0.05 | -0.09 | 9.8
14.1 | 3.01 | 0.29 | -0.08 | -- | -- | -- | -- | 0 | 15 | 1013 | 1.23 | 14.84 | 300 | 152 | 0.49 | 0.05 | -0.09 | 9.8
23.6 | 3.01 | 0.29 | -0.08 | -- | -- | -- | -- | 0 | 15 | 1013 | 1.23 | 14.9 | 300 | 152 | 0.48 | 0.05 | -0.08 | 9.6
94.3 | 4.01 | 0.48 | -0.12 | -- | -- | -- | -- | 2 | 15 | 1013 | 1.23 | 14.79 | 300 | 152 | 0.65 | 0.08 | -0.13 | 8.13
113.4 | 4.04 | 0.48 | -0.12 | -- | -- | -- | -- | 2 | 15 | 1013 | 1.23 | 14.57 | 300 | 152 | 0.68 | 0.08 | -0.13 | 8.5
125.2 | 4.04 | 0.48 | -0.12 | -- | -- | -- | -- | 2 | 15 | 1013 | 1.23 | 14.68 | 300 | 152 | 0.67 | 0.08 | -0.13 | 8.38
161.1 | 5.2 | 0.53 | -0.12 | -- | -- | -- | -- | 4 | 15 | 1013 | 1.23 | 14.57 | 300 | 152 | 0.87 | 0.09 | -0.13 | 9.67
170.9 | 6.1 | 0.83 | -0.01 | -- | -- | -- | -- | 4 | 15 | 1013 | 1.23 | 14.57 | 300 | 152 | 1.02 | 0.14 | -0.01 | 7.29
178.4 | 5.23 | 0.53 | -0.11 | -- | -- | -- | -- | 4 | 15 | 1013 | 1.23 | 14.51 | 300 | 152 | 0.89 | 0.09 | -0.12 | 9.89
210.2 | 6.29 | 0.64 | -0.11 | -- | -- | -- | -- | 6 | 15 | 1013 | 1.23 | 14.34 | 300 | 152 | 1.09 | 0.11 | -0.13 | 9.91
222.6 | 6.25 | 0.64 | -0.11 | -- | -- | -- | -- | 6 | 15 | 1013 | 1.23 | 14.4 | 300 | 152 | 1.07 | 0.11 | -0.12 | 9.73
227.9 | 6.26 | 0.63 | -0.11 | -- | -- | -- | -- | 6 | 15 | 1013 | 1.23 | 14.28 | 300 | 152 | 1.09 | 0.11 | -0.13 | 9.91
251.5 | 7.1 | 0.68 | -0.1 | -- | -- | -- | -- | 8 | 15 | 1013 | 1.23 | 14.17 | 300 | 152 | 1.26 | 0.12 | -0.12 | 10.5
261.4 | 7.14 | 0.69 | -0.1 | -- | -- | -- | -- | 8 | 15 | 1013 | 1.23 | 14.23 | 300 | 152 | 1.26 | 0.12 | -0.12 | 10.5
270.6 | 7.11 | 0.69 | -0.1 | -- | -- | -- | -- | 8 | 15 | 1013 | 1.23 | 13.99 | 300 | 152 | 1.3 | 0.13 | -0.12 | 10
314.8 | 7.92 | 0.84 | -0.1 | -- | -- | -- | -- | 10 | 15 | 1013 | 1.23 | 13.94 | 300 | 152 | 1.45 | 0.15 | -0.12 | 9.67
333.9 | 7.89 | 0.83 | -0.1 | -- | -- | -- | -- | 10 | 15 | 1013 | 1.23 | 14.23 | 300 | 152 | 1.39 | 0.15 | -0.12 | 9.27
344.7 | 7.88 | 0.83 | -0.1 | -- | -- | -- | -- | 10 | 15 | 1013 | 1.23 | 13.94 | 300 | 152 | 1.45 | 0.15 | -0.12 | 9.67
391.3 | 8.31 | 1.24 | -0.05 | -- | -- | -- | -- | 12 | 15 | 1013 | 1.23 | 14.28 | 300 | 152 | 1.45 | 0.22 | -0.06 | 6.59
403.1 | 8.31 | 1.23 | -0.06 | -- | -- | -- | -- | 12 | 15 | 1013 | 1.23 | 13.82 | 300 | 152 | 1.55 | 0.23 | -0.07 | 6.74
416.1 | 8.27 | 1.23 | -0.06 | -- | -- | -- | -- | 12 | 15 | 1013 | 1.23 | 14.05 | 300 | 152 | 1.49 | 0.22 | -0.07 | 6.77
469.3 | 8.22 | 1.3 | -0.06 | -- | -- | -- | -- | 14 | 15 | 1013 | 1.23 | 14.11 | 300 | 152 | 1.47 | 0.23 | -0.07 | 6.39
479.2 | 8.23 | 1.3 | -0.06 | -- | -- | -- | -- | 14 | 15 | 1013 | 1.23 | 13.99 | 300 | 152 | 1.5 | 0.24 | -0.07 | 6.25
488.2 | 8.19 | 1.3 | -0.06 | -- | -- | -- | -- | 14 | 15 | 1013 | 1.23 | 14.11 | 300 | 152 | 1.47 | 0.23 | -0.07 | 6.39
614.2 | 6.69 | 2.47 | -0.14 | -- | -- | -- | -- | 16 | 15 | 1013 | 1.23 | 13.7 | 300 | 152 | 1.27 | 0.47 | -0.17 | 2.7
625.3 | 6.67 | 2.46 | -0.14 | -- | -- | -- | -- | 16 | 15 | 1013 | 1.23 | 13.94 | 300 | 152 | 1.22 | 0.45 | -0.17 | 2.71
672.1 | 6.61 | 2.48 | -0.14 | -- | -- | -- | -- | 16 | 15 | 1013 | 1.23 | 13.94 | 300 | 152 | 1.21 | 0.46 | -0.17 | 2.63