## VDAS Data
Time | AF1300T Balance |  |  | Manual Angle Input | Operating Conditions |  |  |  | Aerofoil Characteristics
Time(s) | Lift(N) | Drag(N) | Pitching Moment(Nm) | Manual Angle(°) | Atmospheric Temperature(°C) | Atmospheric Pressure(mbar) | Ambient Air Density(kg.m-3) | Calculated Windspeed(m.s-1) | Aerofoil Span(mm) | Aerofoil Chord Length(mm) | Coefficient of Lift, C L | Coefficient of Drag, C D | Pitching Moment Coefficient, CM | Lift / Drag Ratio, C L / C D
22.3 | -2.83 | 0.31 | 0.02 | -6 | 15 | 1013 | 1.23 | 14.9 | 300 | 152 | -0.45 | 0.05 | 0.02 | -9
27.1 | -2.93 | 0.33 | 0 | -6 | 15 | 1013 | 1.23 | 14.95 | 300 | 152 | -0.47 | 0.05 | 0 | -9.4
33.4 | -2.93 | 0.32 | 0 | -6 | 15 | 1013 | 1.23 | 14.79 | 300 | 152 | -0.48 | 0.05 | 0 | -9.6
0 | -1.85 | 0.22 | 0 | -4 | 15 | 1013 | 1.23 | 15.17 | 300 | 152 | -0.29 | 0.03 | 0 | -9.67
3.4 | -1.88 | 0.22 | 0 | -4 | 15 | 1013 | 1.23 | 14.95 | 300 | 152 | -0.3 | 0.04 | 0 | -7.5
5.8 | -1.88 | 0.22 | 0 | -4 | 15 | 1013 | 1.23 | 14.73 | 300 | 152 | -0.31 | 0.04 | 0 | -7.75
677.9 | -0.98 | 0.16 | 0 | -2 | 15 | 1013 | 1.23 | 15.12 | 300 | 152 | -0.15 | 0.02 | 0 | -7.5
680.9 | -0.97 | 0.16 | 0 | -2 | 15 | 1013 | 1.23 | 14.79 | 300 | 152 | -0.16 | 0.03 | 0 | -5.33
683.6 | -0.98 | 0.16 | 0 | -2 | 15 | 1013 | 1.23 | 14.95 | 300 | 152 | -0.16 | 0.03 | 0 | -5.33
0 | 0.15 | 0.19 | 0.02 | 0 | 15 | 1013 | 1.23 | 14.9 | 300 | 152 | 0.02 | 0.03 | 0.02 | 0.67
11.1 | 0.16 | 0.19 | 0.02 | 0 | 15 | 1013 | 1.23 | 14.95 | 300 | 152 | 0.03 | 0.03 | 0.02 | 1
15.1 | 0.17 | 0.19 | 0.02 | 0 | 15 | 1013 | 1.23 | 15.17 | 300 | 152 | 0.03 | 0.03 | 0.02 | 1
90.5 | 1.5 | 0.18 | 0.03 | 2 | 15 | 1013 | 1.23 | 14.73 | 300 | 152 | 0.25 | 0.03 | 0.03 | 8.33
94.8 | 1.51 | 0.18 | 0.03 | 2 | 15 | 1013 | 1.23 | 14.73 | 300 | 152 | 0.25 | 0.03 | 0.03 | 8.33
98.9 | 1.5 | 0.18 | 0.03 | 2 | 15 | 1013 | 1.23 | 15.01 | 300 | 152 | 0.24 | 0.03 | 0.03 | 8
120.6 | 2.69 | 0.23 | 0.11 | 4 | 15 | 1013 | 1.23 | 14.95 | 300 | 152 | 0.43 | -0.04 | 0.12 | -10.75
134.6 | 2.16 | 0.21 | 0.03 | 4 | 15 | 1013 | 1.23 | 15.06 | 300 | 152 | 0.34 | 0.03 | 0.03 | 11.33
138.9 | 2.16 | 0.22 | 0.03 | 4 | 15 | 1013 | 1.23 | 14.57 | 300 | 152 | 0.36 | 0.04 | 0.03 | 9
143.8 | 2.61 | 0.18 | 0.05 | 4 | 15 | 1013 | 1.23 | 14.73 | 300 | 152 | 0.43 | 0.03 | 0.05 | 14.33
159.4 | 3.15 | 0.26 | 0.03 | 6 | 15 | 1013 | 1.23 | 14.73 | 300 | 152 | 0.52 | 0.04 | 0.03 | 13
165.4 | 3.11 | 0.26 | 0.02 | 6 | 15 | 1013 | 1.23 | 14.62 | 300 | 152 | 0.52 | 0.04 | 0.02 | 13
171.8 | 3.08 | 0.27 | 0.02 | 6 | 15 | 1013 | 1.23 | 14.79 | 300 | 152 | 0.5 | 0.04 | 0.02 | 12.5
196.3 | 4.46 | 0.37 | 0.05 | 8 | 15 | 1013 | 1.23 | 14.45 | 300 | 152 | 0.76 | 0.06 | 0.06 | 12.67
200.7 | 4.26 | 0.34 | 0.03 | 8 | 15 | 1013 | 1.23 | 14.57 | 300 | 152 | 0.72 | 0.06 | 0.03 | 12
206 | 4.22 | 0.33 | 0.02 | 8 | 15 | 1013 | 1.23 | 14.45 | 300 | 152 | 0.72 | 0.06 | 0.02 | 12
228.7 | 5.09 | 0.41 | 0.03 | 10 | 15 | 1013 | 1.23 | 14.34 | 300 | 152 | 0.88 | 0.07 | 0.03 | 12.57
233.2 | 5.12 | 0.42 | 0.03 | 10 | 15 | 1013 | 1.23 | 14.4 | 300 | 152 | 0.88 | 0.07 | 0.03 | 12.57
240.9 | 5.11 | 0.68 | 0.04 | 10 | 15 | 1013 | 1.23 | 14.34 | 300 | 152 | 0.89 | 0.12 | 0.05 | 7.42
255.8 | 6.32 | 0.59 | 0.06 | 12 | 15 | 1013 | 1.23 | 14.23 | 300 | 152 | 1.11 | 0.1 | 0.07 | 11.1
262 | 6.13 | 0.55 | 0.03 | 12 | 15 | 1013 | 1.23 | 14.28 | 300 | 152 | 1.07 | 0.1 | 0.03 | 10.7
270.9 | 6.15 | 0.54 | 0.03 | 12 | 15 | 1013 | 1.23 | 14.17 | 300 | 152 | 1.09 | 0.1 | 0.04 | 10.9
291.5 | 6.77 | 0.75 | 0.03 | 14 | 15 | 1013 | 1.23 | 14.05 | 300 | 152 | 1.22 | 0.14 | 0.04 | 8.71
299.1 | 6.77 | 0.73 | 0.03 | 14 | 15 | 1013 | 1.23 | 13.99 | 300 | 152 | 1.23 | 0.13 | 0.04 | 9.46
331.9 | 6.94 | 1.04 | 0.01 | 16 | 15 | 1013 | 1.23 | 13.99 | 300 | 152 | 1.26 | 0.19 | 0.01 | 6.63
337.8 | 6.94 | 1.04 | 0.01 | 16 | 15 | 1013 | 1.23 | 13.99 | 300 | 152 | 1.26 | 0.19 | 0.01 | 6.63
345.9 | 6.91 | 1.04 | 0.01 | 16 | 15 | 1013 | 1.23 | 13.94 | 300 | 152 | 1.27 | 0.19 | 0.01 | 6.68
402.4 | 4.92 | 2.11 | -0.07 | 20 | 15 | 1013 | 1.23 | 13.88 | 300 | 152 | 0.91 | 0.39 | -0.09 | 2.33
403.9 | 4.92 | 2.11 | -0.07 | 20 | 15 | 1013 | 1.23 | 13.88 | 300 | 152 | 0.91 | 0.39 | -0.09 | 2.33
414.6 | 4.9 | 2.09 | -0.07 | 20 | 15 | 1013 | 1.23 | 13.94 | 300 | 152 | 0.9 | 0.38 | -0.08 | 2.37
470.5 | 5.28 | 1.94 | -0.06 | 18 | 15 | 1013 | 1.23 | 13.88 | 300 | 152 | 0.98 | 0.36 | -0.07 | 2.72
474 | 5.31 | 1.95 | -0.07 | 18 | 15 | 1013 | 1.23 | 13.64 | 300 | 152 | 1.02 | 0.37 | -0.09 | 2.76
476.6 | 5.39 | 1.94 | -0.07 | 18 | 15 | 1013 | 1.23 | 13.64 | 300 | 152 | 1.03 | 0.37 | -0.09 | 2.78