## VDAS Data
Time | AF1300T Balance |  |  | DTI Inputs |  |  |  | Manual Angle Input | Operating Conditions |  |  |  | Aerofoil Characteristics
Time(s) | Lift(N) | Drag(N) | Pitching Moment(Nm) | Gauge 1(mm) | Gauge 2(mm) | Gauge 3(mm) | Gauge 4(mm) | Manual Angle(°) | Atmospheric Temperature(°C) | Atmospheric Pressure(mbar) | Ambient Air Density(kg.m-3) | Calculated Windspeed(m.s-1) | Aerofoil Span(mm) | Aerofoil Chord Length(mm) | Coefficient of Lift, C L | Coefficient of Drag, C D | Pitching Moment Coefficient, CM | Lift / Drag Ratio, C L / C D
0 | 2.19 | 0.23 | -0.06 | -- | -- | -- | -- | 0 | 15 | 1013 | 1.23 | 14.57 | 300 | 152 | 0.37 | 0.04 | -0.07 | 9.25
34.8 | 2.25 | 0.24 | -0.06 | -- | -- | -- | -- | 0 | 15 | 1013 | 1.23 | 15.12 | 300 | 152 | 0.35 | 0.04 | -0.06 | 8.75
42.3 | 2.24 | 0.24 | -0.06 | -- | -- | -- | -- | 0 | 15 | 1013 | 1.23 | 14.9 | 300 | 152 | 0.36 | 0.04 | -0.06 | 9
149.1 | 3.34 | 0.22 | -0.05 | -- | -- | -- | -- | 2 | 15 | 1013 | 1.23 | 15.06 | 300 | 152 | 0.53 | 0.03 | -0.05 | 17.67
154.2 | 3.31 | 0.22 | -0.05 | -- | -- | -- | -- | 2 | 15 | 1013 | 1.23 | 14.79 | 300 | 152 | 0.54 | 0.04 | -0.05 | 13.5
160 | 3.33 | 0.22 | -0.05 | -- | -- | -- | -- | 2 | 15 | 1013 | 1.23 | 14.79 | 300 | 152 | 0.54 | 0.04 | -0.05 | 13.5
192.7 | 4.38 | 0.3 | -0.05 | -- | -- | -- | -- | 4 | 15 | 1013 | 1.23 | 14.45 | 300 | 152 | 0.75 | 0.05 | -0.06 | 15
199.7 | 4.36 | 0.3 | -0.05 | -- | -- | -- | -- | 4 | 15 | 1013 | 1.23 | 14.73 | 300 | 152 | 0.72 | 0.05 | -0.05 | 14.4
206.6 | 4.36 | 0.3 | -0.05 | -- | -- | -- | -- | 4 | 15 | 1013 | 1.23 | 15.01 | 300 | 152 | 0.69 | 0.05 | -0.05 | 13.8
231.8 | 5.51 | 0.39 | -0.05 | -- | -- | -- | -- | 6 | 15 | 1013 | 1.23 | 14.57 | 300 | 152 | 0.93 | 0.07 | -0.06 | 13.29
236.7 | 5.51 | 0.38 | -0.05 | -- | -- | -- | -- | 6 | 15 | 1013 | 1.23 | 14.57 | 300 | 152 | 0.93 | 0.06 | -0.06 | 15.5
241.5 | 5.53 | 0.39 | -0.05 | -- | -- | -- | -- | 6 | 15 | 1013 | 1.23 | 14.79 | 300 | 152 | 0.9 | 0.06 | -0.05 | 15
308.5 | 6.4 | 0.87 | -0.04 | -- | -- | -- | -- | 8 | 15 | 1013 | 1.23 | 14.4 | 300 | 152 | 1.1 | 0.15 | -0.05 | 7.33
391.8 | 7.19 | 1.05 | -0.04 | -- | -- | -- | -- | 10 | 15 | 1013 | 1.23 | 14.4 | 300 | 152 | 1.24 | 0.18 | -0.05 | 6.89
417.5 | 7.05 | 0.89 | -0.07 | -- | -- | -- | -- | 10 | 15 | 1013 | 1.23 | 14.4 | 300 | 152 | 1.21 | 0.15 | -0.08 | 8.07
424 | 7.08 | 0.89 | -0.07 | -- | -- | -- | -- | 10 | 15 | 1013 | 1.23 | 14.51 | 300 | 152 | 1.2 | 0.15 | -0.08 | 8
456.4 | 7.74 | 1.1 | -0.06 | -- | -- | -- | -- | 12 | 15 | 1013 | 1.23 | 14.28 | 300 | 152 | 1.35 | 0.19 | -0.07 | 7.11
460.9 | 7.72 | 1.09 | -0.06 | -- | -- | -- | -- | 12 | 15 | 1013 | 1.23 | 14.05 | 300 | 152 | 1.39 | 0.2 | -0.07 | 6.95
466.2 | 7.66 | 1.08 | -0.06 | -- | -- | -- | -- | 12 | 15 | 1013 | 1.23 | 14.11 | 300 | 152 | 1.37 | 0.19 | -0.07 | 7.21
500.1 | 7.76 | 1.19 | -0.05 | -- | -- | -- | -- | 14 | 15 | 1013 | 1.23 | 14.34 | 300 | 152 | 1.35 | 0.21 | -0.06 | 6.43
505.1 | 7.73 | 1.18 | -0.05 | -- | -- | -- | -- | 14 | 15 | 1013 | 1.23 | 14.17 | 300 | 152 | 1.37 | 0.21 | -0.06 | 6.52
509.6 | 7.74 | 1.18 | -0.05 | -- | -- | -- | -- | 14 | 15 | 1013 | 1.23 | 14.28 | 300 | 152 | 1.35 | 0.21 | -0.06 | 6.43
534.2 | 7.77 | 1.45 | -0.04 | -- | -- | -- | -- | 16 | 15 | 1013 | 1.23 | 14.17 | 300 | 152 | 1.38 | 0.26 | -0.05 | 5.31
539.3 | 7.76 | 1.44 | -0.04 | -- | -- | -- | -- | 16 | 15 | 1013 | 1.23 | 14.23 | 300 | 152 | 1.37 | 0.25 | -0.05 | 5.48
544.3 | 7.76 | 1.44 | -0.04 | -- | -- | -- | -- | 16 | 15 | 1013 | 1.23 | 14.05 | 300 | 152 | 1.4 | 0.26 | -0.05 | 5.38
608.9 | 6.06 | 2.29 | -0.06 | -- | -- | -- | -- | 18 | 15 | 1013 | 1.23 | 13.82 | 300 | 152 | 1.13 | 0.43 | -0.07 | 2.63
616.7 | 6.07 | 2.3 | -0.07 | -- | -- | -- | -- | 18 | 15 | 1013 | 1.23 | 13.88 | 300 | 152 | 1.12 | 0.43 | -0.09 | 2.6
620.3 | 6.06 | 2.3 | -0.07 | -- | -- | -- | -- | 18 | 15 | 1013 | 1.23 | 13.82 | 300 | 152 | 1.13 | 0.43 | -0.09 | 2.63